## Sheet1
MIT GEOTECHNICAL LABORATORY
Incremental Oedometer Test with Back Pressure
REFERENCE DATA
Project | 1.103 lab class |  |  |  |  | Boring No. | TB-F13 |  |  |  | Date Start | 2004-04-24
Test No. | Oed 20 |  |  |  |  | Sample No. | T-4 |  |  |  | Date End
Device No. | Trautwein/balance |  |  |  |  | Sample Depth |  |  |  |  | Tested By | Class
Instruments | DAQ Chan. |  | Make/No. |  | Cal. Factor |  |  | Zero @ Start |  | Norm. Zero |  | Zero @ end
Vertical Load |  |  | N/A
Vertical Disp. | 53 |  |  |  | 2.502 cm/(v/V) |  |  | 0.1660 v |  |  |  | N/A
Pore Pressure | 52 |  |  |  | 704.96 ksc/(v/V) |  |  | 0.20 mv |  |  |  | N/A
Cell Pressure | 51 |  |  |  | 709.63 ksc/(v/V) |  |  | 10.66 mv |  |  |  | N/A
Input Voltage | 54
Time/Date
Water Contents
Location |  | sides |  | bottom |  | top |  |  |  | Final |  | Washing
Tare No. |  | J-14 |  | 8 |  | 47
Mass Tare+Wet Soil | (gm) | 34.01 |  | 3.91 |  | 61.31
Mass Tare+Dry Soil | (gm) | 28.59 |  | 28.94 |  | 48.71
Mass Tare | (gm) | 10.92 |  | 11.34 |  | 12.14
Mass Dry Soil | (gm)
Water Content | (%)
From Trimmings | (%) | Average = |  |  |  | Std. Dev. =
Measurements | [5 empty] | Torvanes
Recess tool (RT) |  | (gm) | 68.54 |  |  | Vane Size and Factor |  |  | @ | Readings
Mass Top Cap and Piston |  | (gm) | 909 |  |  | Small Shoe x 2.5 |  |  |  | N/A
Mass Spec. Ring &FP |  | (gm) | 214.59 |  |  | Std. Shoe x 1.0
Mass Initial Ring,Soil,FP,RT |  | (gm) | 423.76 |  |  | Large Shoe x 0.2 |  |  | Avg. and S. D.
Mass Final Ring and Soil |  | (gm) | N/A |  |  | Location of Specimen (x-ray Markers) |  |  |  |  | B.5 to C.5
Material Description |  | Uniform gray medium soft silty clay (CL)
Specific gravity of solids=2.78
Set-Up Dimensions
Thickness of Specimen Ring |  |  | 2.540 cm | [7 empty] | Avg (cm):
Initial Dist. of Spec. into Ring w/FP |  |  | 0.072 inches | [7 empty] | Avg (cm):
Final Dist. of Spec. into Ring w/FP | [10 empty] | Avg (cm):
Diameter of Ring |  |  | 6.337 cm | [7 empty] | Avg (cm):
Thickness of FP (cm): |  | 0.002 cm |  | Initial Area (cm2): |  |  |  |  | Initial Height (cm):
File Name | Description |  |  |  |  | Test Remarks
Happ= 0.0408 (LD) ^0.04
Happ in cm
LD in kgf