## Sheet1
| ISS_Refrig_Freezer | C02_Removal | C02_Removal | C02_Removal | C02_Reduction | C02_Reduction | C02_Reduction | O2_Generation | TCCS | TCCS | WaterRecovery |  |  |  |  | BioreactorOptions |  |  |  | Oxidation |  |  | Incineration
|  | 4BMS | SAVD | CDRA | Sabatier | Bosch | ACRS | SWPE | Advanced | ISS | Option1 | Option2 | Option3 | Option4 | Option5 | CSTR | RapidCycle | Composter | Biofilter | Existing | FlightReady | Theoretical | Existing | FlightReady | Theoretical
InitMass | 412 | 255 | 257 | 176 | 182 | 68 | 180 | 377 | 77 | 83 | 263 | 229 | 638 | 141 | 186 | 703 | 101 | 21 | ? | 500 | 200 | 100 | 500 | 200 | 50
InitMassStowageFactor | 1 | 1 | 1 | 1 | 1 | 1 | 1 | 1 | 1 | 1 | 1 | 1 | 1 | 1 | 1 | 1 | 1 | 1 | 1 | 1 | 1
InitVol | 2 | 1.55 | 0.15 | 0.45 | 0.2 | 0.242 | 0.4 | 1.84 | 0.128 | 0.244 | 0.5 | 0.5 | 0.5 | 0.5 | 0.5 | 0.6 | 0.1 | 0.46 | 0.014 | 2.8 | 1.4 | 0.57 | 5.7 | 1.4 | 0.57
PowerReq | 0.205 | 1 | 0.22 | 0.365 | 0.21 | 0.09 | 0.3 | 1.1 | 0.13 | 0.25 | 1.56 | 0.72 | 0.99 | 0.68 | 1.68 | minor | minor | minor | minor | 2.7 | 0.5 | 0 | 2.7 | 0.3 | 3
CoolingReq | 0.228 | 1 | 0.22 | 0.365 | 0.21 | 0.09 | 0.3 | 1.1 | 0.13 | 0.25 | 1.56 | 0.72 | 0.99 | 0.68 | 1.68 | 0.59 | 0.25 | 0.59 | minor | 3.7 | 1.5 | 1 | 3.7 | 1.3 | 1
CrewTime | 0 | 0 | 0 | 0 | 0 | 0 | 0 | 0 | 0 | 0 | 8 | 8 | 8 | 8 | 8 | 3285 | 3285 | 1095 | 91 | 3 | 0.2 | 0 | 3 | 0.2 | 0
TimeDepMass | 0 | 0 | 0 | 0 | 0 | 0 | 0 | 0 | 0 | 0 | 0 | 0 | 0 | 0 | 0 | 0 | 0 | 0 | 0 | 0 | 0
TimeDepStowage | 1 | 1 | 1 | 1 | 1 | 1 | 1 | 1 | 1 | 1 | 1 | 1 | 1 | 1 | 1 | 1 | 1 | 1 | 1 | 1 | 1
TimeDepVol | 0 | 0 | 0 | 0 | 0 | 0 | 0 | 0 | 0 | 0 | 0 | 0 | 0 | 0 | 0 | 0 | 0 | 0 | 0 | 0 | 0
| Refrigerator/Freezer | Air Revitalisation | Water Recovery | Waste Treatment | Laundry | BiomassChamber
Power Requirement (kW) | 0.205 | 3.17 | 1.56 | 2.7 | 0.31 | 2.6 * GrowthArea
|  | 2.39 | 0.72
|  | 2.53 | 0.99
|  | 3.33 | 0.68
1.68
76m^2, 7.8m^2 are numbers I used for the Growth Chamber size
This is for a crew size of 6 and a mission duration of 180d
Night Operation | 19.955 | kw | sum of maximum power requirements on this page (always chose option with highest power consumption)
Day Operation |  | kw | sum of night operation power and crew activities

## Sheet2
Crew Activities (Assumed to occur during daytime)
General Purpose Computers | 2.2 | System/Activity | Maximum (W) | Survival (W) | Average (W)
Toilet | 0.01 | Thermal | 4180 | 2440 | 3310
Lighting | 0.1 | Thrusters and Attitude Control | 10 | 5 | 5
Food Preparation |  | Star Sensor | 20 | 2 | 5
Recreation Equipment |  | Gyroscope | 20 | 5 | 6
Cleaning Equipment |  | General Purpose Computers | 3300 | 1100 | 2200
Personal Communications | 0.11 | Mission Communications | 110 | 40 | 75
Sum | 2.42 | Air Conversion | 100 | 100 | 100
|  | Humidity Control | 20 | 20 | 20
|  | Toilet | 1 | 1 | 1
|  | Lighting | 100 | 0 | 50
Mission Updates
Food Preparation
Recreation Equipment
Exercise Equipment
Cleaning Equipment
Waste Processing
Personal Communications
Crew Health Data Downlink

## Day v. Night
|  |  |  | Veq |  | ESM
ISS Baseline POWER |  |  |  | 215.5
Nightime Activities | kw | Daytime Activities | kw | Ceq
ISS_Refrig_Freezer | 0.205 | ISS_Refrig_Freezer | 0.205 | 60 |  | 856.68
Packaged Food | 0 | Packaged Food | 0 | Cteq |  | 3719.1875
Food Prep | 0 | Food Prep | 0.5 | 1.14
Water Recovery | 0.99 | Water Recovery | 0.99 | D*365 |  | 809.6188
Thermal | 3.02 | Thermal | 3.02 | 178.85 |  | 1472.005
Waste Treatment | 0.61 | Waste Treatment | 0.61 | GrowthArea |  | 228.869
Air Revitalization | 2.35 | Air Revitalization | 2.35 | 5 |  | 1643.6517
|  | Crew Computers | 0.2 | CrewSize
|  | Lighting | 0.1 | 6
|  | Recreation Equipment | 0.3 | D
|  | Cleaning Equipment | 0.2 | 0.49
|  | Personal Communications | 0.11
Sum | 7.175 |  | 8.585 |  | TOTAL | 8730.012 | add logistics?
ALS Alternatives POWER
Nightime Activities | kw | Daytime Activities | kw
ISS_Refrig_Freezer | 0.205 | ISS_Refrig_Freezer | 0.205 |  |  | 856.68
Packaged Food | 0 | Packaged Food | 0 |  |  | 3719.1875
Food Prep | 0 | Food Prep | 0.5
Water Recovery | 0.68-1.68 | Water Recovery | 0.68-1.68 |  |  |  | 468.8188 | 384.4188 | 809.6188 | 294.0188 | 399.0188
Thermal | 3.02 | Thermal | 3.02 |  |  | 1446.075
Waste Treatment | 0.17-0.5 | Waste Treatment | 0.17-0.5 |  |  | 228.869 | 820.6807
Air Revitalization | 2.53-3.33 | Air Revitalization | 2.53-3.33 |  |  |  | 1732.2247 | 1385.7247 | 1377.7747 | 1631.6697
Biomass Chamber | 13 | Biomass Chamber | 13 |  |  | 2433.9133
|  | Crew Computers | 0.2
|  | Lighting | 0.1
|  | Recreation Equipment | 0.3
|  | Cleaning Equipment | 0.2
|  | Personal Communications | 0.11
|  | Laundry | 0.31 |  |  | ????
MIN | 16.585 | MIN | 19.805 |  | MIN | 19086.5303
MAX | 21.735 | MAX | 24.955 |  | Min-Biochamber | 16652.617
[5 empty] | MAX | 19956.5803