## IntPhNs
INTEGRATED PHASE DENSITY
Enter SSB density representing phase noise to obtain phase deviation.
ENTER DATA |  | Do not enter data below. Copy last line OK.
Mod. | SSB |  | Integrated
Freq. | density |  | Segment | sum | RMS Phase
Hz | dBc/Hz | slope | rad^2 | rad^2 | rad | degrees
100 | -89
10000 | -109 | -1 | 1.1595e-06 | 1.1595e-06 | 0.0010768 | 0.061696
100000 | -139 | -3 | 1.2463e-07 | 1.2841e-06 | 0.0011332 | 0.064928
2000000 | -140 | -0.076862 | 4.0603e-08 | 1.3247e-06 | 0.001151 | 0.065946 | <-row unlocked for copying
Note on D6: b in Section 11.4